## DB3165
description | parameter | type | general_range | search_range | step | general_target | default | search_target | initial | exponent | power | paramsFormatted | paramsUnit
(fitting parameter) p-exponent in glide velocity | p | yielding | (0-1] | (0-1] | 0.001 | no | 0.8 | no | 0.8 | e0 | 1 | p | dimensionless
(fitting parameter) q-exponent in glide velocity | q | yielding | [1-2] | [1-2] | 0.001 | no | 1.5 | no | 1.5 | e0 | 1 | q | dimensionless
(fitting parameter) solid solution strengthening | tausol | yielding | [1-200] | [1-200] | 0.01 | yes | 55 | no | 49.61 | e6 | 1 | τₛₒₗ | Pa
(fitting parameter) critical minimum dipole distance | dipmin | nonlinear_hardening | (0-10] | (0-10] | 0.01 | yes | 7 | yes | 0.05 | e0 | 1 | d̂α | b
(fitting parameter) dislocation mean free path | islip | nonlinear_hardening | [1-200] | [1-100] | 0.1 | yes | 45 | yes | 66.2 | e0 | 1.3 | iₛₗᵢₚ | dimensionless
(fitting parameter) climbing activation atomic volume | omega | nonlinear_hardening | (0-30] | (0-30] | 0.01 | yes | 4 | yes | 13.31 | e0 | 1.3 | Ω | b³
(microstructure parameter) dipole dislocation density | rho_d | yielding | (0-1000] | (0-1000] | 1 | no | 1 | no | 1 | e0 | 1 | ρd | m⁻²
(microstructure parameter) edge dislocation density | rho_e | yielding | (0-20] | (0-20] | 0.01 | no | 1 | no | 1 | e12 | 1 | ρe | m⁻²
(microstructure parameter) dislocation glide velocity prefactor | v0 | yielding | [1-100] | [1-100] | 0.1 | no | 10 | no | 10 | e-5 | 1 | v₀ | m/s
(microstructure parameter) activation energy for slip | Qs | yielding | [0.7-10] | [0.7-10] | 0.01 | no | 0.8361 | no | 0.8361 | e-19 | 1 | Qs | J
(microstructure parameter) activation energy for climb | Qc | nonlinear_hardening | [1.7-2] | [1.7-2] | 0.001 | yes | 1.876 | no | 1.876 | e-19 | 1.3 | Qc | J
(microstructure parameter) vacancy diffusion prefactor | D0 | nonlinear_hardening | (0-200] | (0-50] | 0.01 | yes | 6.23 | no | 6.23 | e-4 | 1.3 | D₀ | m²/s
(interaction coefficient) same slip planes, same slip directions | self | nonlinear_hardening | (0-2] | (0-3] | 0.001 | yes | 1 | yes | 1 | e0 | 1.3 | self | dimensionless
(interaction coefficient) same slip planes, different slip directions | coplanar | nonlinear_hardening | (0-2] | (0-3] | 0.001 | yes | 1 | yes | 1 | e0 | 1.3 | coplanar | dimensionless
(interaction coefficient) different slip planes, same slip directions | collinear | nonlinear_hardening | (0-25] | (0-25] | 0.01 | yes | 1 | yes | 1 | e0 | 1.3 | collinear | dimensionless
(interaction coefficient) different slip planes, orthogonal slip directions | orthogonal | nonlinear_hardening | (0-2] | (0-3] | 0.001 | yes | 1 | yes | 1 | e0 | 1.3 | orthogonal | dimensionless
(interaction coefficient) slip planes that result in mobile dislocation | glissile | nonlinear_hardening | (0-3] | (0-5] | 0.001 | yes | 1 | yes | 1 | e0 | 1.3 | glissile | dimensionless
(interaction coefficient) slip planes that result in immobile dislocation | sessile | nonlinear_hardening | (0-3] | (0-5] | 0.001 | yes | 1 | yes | 1 | e0 | 1.3 | sessile | dimensionless